## Plan1
Bill of Materials
|  |  | Source Data From: | flatsat_platform.PrjPcb
|  |  | Project: | flatsat_platform.PrjPcb
|  |  | Variant: | None
|  |  | Project Code: | FLATSAT1
|  |  | Report Date: | 11/5/2020 | 10:04 PM
|  |  | Print Date: | 2020-11-05 | 44140.9199
# | Designator | Quantity | Manufacturer | Manufacturer Part Number | Partnumber | Description | #Column Name Error:' Package | Footprint | Mount | Fitted
1 | ANT1, ANT2, ANT3, ANT4, ANT5, ANT6, ANT7, ANT8 | 8 |  | 132134-15 |  | RF COAXIAL, SMA, STRAIGHT JACK, PCB; Connector Type:SMA Coaxial; Connector Body Style:Straight Jack; Coaxial Termination:Solder; Impedance:50ohm; Coaxial Cable Types:-; Contact Material:Brass; Contact Plating:Gold Plated Contacts |  | 132134-15 | Surface Mount,Through Hole | Fitted
2 | C1, C3, C4, C7, C9, C11, C13, C17, C18, C19, C20, C21, C22, C23 | 14 | TDK | C1608X7R1H104K080AA |  | TDK - C1608X7R1H104K080AA - SMD Multilayer Ceramic Capacitor, 0.1 µF, 50 V, 0603 [1608 Metric], ± 10%, X7R, C Series |  | C0603_MD | Surface Mount | Fitted
3 | C2, C5, C6, C10, C12 | 5 | TDK | C2012X7R1E475K125AB |  | Ceramic Capacitor SMD Multilayer, 0805 [2012 Metric], 4.7 uF, 25 V, 10%, X7R, C Series |  | C0805_MD | Surface Mount | Fitted
4 | C8, C14 | 2 | Kyocera AVX | 08055C103KAT4A |  | AVX - 08055C103KAT4A - SMD Multilayer Ceramic Capacitor, 10000 pF, 50 V, 0805 [2012 Metric], &#177; 10%, X7R |  | C0805_MD | Surface Mount | Fitted
5 | C15, C16 | 2 | Samsung | CL10C120JB8NNNC |  | Cap Ceramic 12pF 50VDC C0G 5% SMD 0603 Paper T/R |  | C0603_MD | Surface Mount | Fitted
6 | CN1, CN8 | 2 | Molex | 53398-0671 |  | 1.25mm Pitch PicoBlade™ Header, Surface Mount, Vertical, 6 Circuits |  | PICO BLADE 0533980671 | Surface Mount | Fitted
7 | CN2, CN3, CN15, CN16, CN17, CN18, CN19, CN20, CN21, CN22, CN23, CN24 | 12 | Samtec | SSW-126-01-G-D | [NoParam], SSW-126-01-G-D | Conn Socket Strip SKT 52 POS 2.54mm Solder ST Thru-Hole, 52 Position Receptacle Connector Through Hole |  | Inner_SSW-126-01-G-D_testboard, external_SSW-126-01-G-D _testboard, external_SSW-126-01-G-D, Inner_SSW-126-01-G-D | Through Hole | Fitted
8 | CN4, CN10 | 2 | Pomona Electronics | 4243-0 |  | POMONA, 4243-0, Binding Post, 4243 Series, 15 A, 60 VDC, Tin Plated Contacts, Brass, Black |  | 4243-0 | Panel | Fitted
9 | CN5 | 1 | Harwin | M20-9990245 |  | M20 HDR, PIN, SIL, VERT, 2W |  | CONN HEADER VERT 2POS 2.54mm | Through Hole | Fitted
10 | CN6, CN12, CN30 | 3 | Samtec | BCS-106-L-D-TE |  | CONN RCPT 12POS 0.1 GOLD PCB |  | BCS-106-L-D-TE | Through Hole | Fitted
11 | CN7 | 1 | JST | B2B-XH-A-M(LF)(SN) |  | CONN HEADER TOP 2POS 2.5MM GRN |  | B2B-XH-A-M(LF)(SN) | Through Hole | Fitted
12 | CN9, CN11 | 2 | Molex | 53398-0471 |  | Connector Header Surface Mount 4 position 0.049" (1.25mm) |  | PICO BLADE 0533980471 | Surface Mount | Fitted
13 | CN13, CN14 | 2 | Samtec | TSW-126-07-G-D |  | SAMTEC TSW-126-07-G-D Board-To-Board Connector, Vertical, TSW Series, 52 Contacts, Header, 2.54 mm, Through Hole, 2 Rows |  | Inner_TSW-126-07-G-D, external_TSW-126-07-G-D | Through Hole | Fitted
14 | CN25, CN27, CN28, CN29 | 4 | Molex | 53398-0371 |  | Conn Wire to Board HDR 3 POS 1.25mm Solder ST SMD Embossed T/R |  | PICO BLADE 0533980371 | Surface Mount | Fitted
15 | CN26 | 1 | FCI | 10118194-0001LF |  | CONN USB MICRO B RECPT SMT R/A |  | MICRO USB B 90GRAUS | Surface Mount,Horizontal | Fitted
16 | FB1, FB2, FB3 | 3 | Wurth Electronics | 742792608 |  | WURTH ELEKTRONIK 742792608 FERRITE BEAD, 0.1 OHM, 0.5A, 0603 |  | L0603 | Surface Mount | Fitted
17 | R1, R2 | 2 | Yageo | RC0603FR-0710RL |  | YAGEO (PHYCOMP) - RC0603FR-0710RL - RES, THICK FILM, 10R, 1%, 0.1W, 0603 |  | R0603_MD |  | Fitted
18 | R3 | 1 | Stackpole Electronics | RMCF0805FT12K0 |  | Resistor, SMT, 0805, 12K Ohm, +/-1%, +/-100ppm, Thk Film, T/R Marked |  | R0805_MD | Surface Mount | Fitted
19 | R4 | 1 | Vishay | CRCW08050000Z0EA |  | VISHAY - CRCW08050000Z0EA - SMD Chip Resistor, Jumper, 0805 [2012 Metric], 0 ohm, CRCW e3 Series, 150 V, Thick Film, 125 mW |  | R0805_MD |  | Fitted
20 | R5, R6, R7 | 3 | Vishay Dale | CRCW080510K0FKEA |  | RES 10.0K OHM 1/8W 1% 0805 SMD |  | R0805_MD |  | Fitted
21 | SW1, SW2 | 2 |  | 100SP1T1B4M2QE |  | E-SWITCH - 100SP1T1B4M2QE - SWITCH, TOGGLE, SPDT, 5A, 120VAC, 28VDC |  | Toggle Switch SPDT Through Hole | Through Hole | Fitted
22 | U1 | 1 | FTDI | FT4232HL-REEL |  | FTDI - FT4232HL-REEL - USB-UART/MPSSE, 4232, QUAD, 64LQFP |  | LQFP-64 | Surface Mount | Fitted
23 | U2 | 1 | Texas Instruments | TPS79333DBVR |  | TEXAS INSTRUMENTS - TPS79333DBVR - IC, V REG, LINEAR, 0.2A, SOT-23-5 |  | SOT23-5 |  | Fitted
24 | XTAL1 | 1 | TXC | AA-12.000MAGE-T |  | Crystals 12.000MHz 30ppm 12pF -40C to 85C |  | TXC 7A Series | Surface Mount | Fitted